## Sheet1
Item | Error Message | Description | Controller | Flash | Setting | MPTool | Environment | Note
| No Card | Card detect fail | V | V |  |  | V | Please replug and retry again
0x01 | Device Initial Fail | Card initial fail | V | V |  |  | V | Please replug and retry again
0x02 | Read FlashID Fail | Read FlashID command fail | V
0x03 | Compare Flash Fail | Compare FlashID from device with setting different |  | V | V |  |  | Check yout Flash Select Setting
0x04 | Flash Connect Fail | Flash connect fail with hardware issue (maybe layout broken) |  |  |  |  | V | Check your flash layout on device
0x10 | Prescan Fail | Prescan command fail | V
0x11 | Prescan Fail | Prescan find too much bad blocks on device |  | V |  |  |  | Lower capacity or replace flash
0x20 | Download ForceID Fail | Download ForceID fail | V |  |  | V
0x21 | Download ForceID Fail | Erase ISP Block fail before download ForceID | V |  |  | V
0x30 | PreTest Fail | Download PreTest code into contoller fail |  | V
0x31 | Check PreTest Fail | Vendor command fail when check pretest result |  |  |  |  | V
0x32 | Check PreTest Fail | No System blocks after pretest | V | V
0x33 | Check PreTest Fail | No signture in info block after pretest | V | V
0x34 | Check PreTest Fail | Pretest didn't finished by unknown problem. |  |  |  |  | V
0x40 | Write CID Fail | Command fail when write CID. |  |  |  | V
0x41 | Download ISP Fail | Command fail before download ISP block. | V | V
0x42 | Download ISP Fail | Command fail when download ISP block1. | V | V
0x43 | Download ISP Fail | Command fail when download ISP block2. | V | V
0x44 | Download ISP Fail | Compare ISP1 in flash with ISP file fail | V | V
0x45 | Download ISP Fail | Compare ISP2 in flash with ISP file fail | V | V
0x46 | Download ISP Fail | Read ISP1 in flash fail | V | V
0x47 | Download ISP Fail | Read ISP2 in flash fail | V | V
0x50 | Run ISP Fail | Device not running ISP after poweroff/on. (maybe ROM code short circuit) | V | V |  |  |  | You may short the ROM code circuit.
0x51 | Reset Fail | Device not response after poweroff/on. | V | V |  |  | V
0x52 | Check ISP Fail | Command fail before check ISP block. |  |  |  |  | V
0x53 | Check ISP Fail | Compare ISP1 in flash with ISP file fail | V | V
0x54 | Check ISP Fail | Compare ISP2 in flash with ISP file fail | V | V
0x55 | Check ISP Fail | Read ISP1 in flash fail | V | V
0x56 | Check ISP Fail | Read ISP2 in flash fail | V | V
0x60 | Check Size Fail | Device capacity is different as SMI spec defined |  | V | V |  |  | Replace better flash or Adjust data block
0x61 | Check Size Fail | Device capacity is 0 | V | V |  | V
0x62 | Lost Block Fail | Flash block lost in device. | V | V |  |  |  | Contact SMI !
0x63 | Check Spare Fail | Spare blocks is not enough |  | V | V
0x70 | Write IDTable Fail | Command fail when write IDTable. |  |  |  | V
0x71 | Check IDTable Fail | IDTable value is different as setting. | V |  | V
0x80 | CopyCompare Fail | Data misscompare or read/write fail when copycompare | V | V |  |  | V
0x90 | Timeout Fail | Device not respone during initialization | V | V |  |  | V
0xD0 | QC Fail | QC Procedure Fail
0xD1 | QC Fail | QC CheckCID read ISP 1 Fail
0xD2 | QC Fail | QC CheckCID read ISP 2 Fail
0xD3 | QC Fail | QC Check CID Fail
0xD4 | QC Fail | QC Check Label Fail
0xD5 | QC Fail | QC Check Capacity Fail
0xD6 | QC Fail | QC Check Used Fail
0xD7 | QC Fail | QC Check FileSystem Fail
0xD8 | QC Fail | QC Copycompare Fail
0xC8 | SCSIWrite Fail | SCSI Write command fail. |  |  |  |  | V
Other | Unknown Fail