## Sheet2
FUNCTION | ENABLEBADINFOLOG

## Sheet1
Item | Error Message | Description | Controller | Flash | Setting | MPTool | Environment | Note
| No Card | Card detect fail | V | V |  |  | V | Please replug and retry again
0x01 | Device Initial Fail | Card initial fail | V | V |  |  | V | Please replug and retry again
0x02 | Read FlashID Fail | Read FlashID command fail | V
0x03 | Compare Flash Fail | Compare FlashID from device with setting different |  | V | V |  |  | Check yout Flash Select Setting
0x04 | Flash Connect Fail | Flash connect fail with hardware issue (maybe layout broken) |  |  |  |  | V | Check your flash layout on device
0x08 | Download MPISP Fail | Command fail when download Boot ISP. | V
0x10 | Prescan Fail | Prescan command fail | V
0x11 | Prescan Fail | Prescan find too much bad blocks on device |  | V |  |  |  | Lower capacity or replace flash
0x12 | Prescan Fail | spare block not enough |  | V | V
0x13 | Prescan Fail | check disk size fail |  | V
0x30 | PreTest Fail | Download PreTest code into contoller fail |  | V
0x31 | Check PreTest Fail | Vendor command fail when check pretest result |  |  |  |  | V
0x32 | Check PreTest Fail | No System blocks after pretest | V | V
0x33 | Check PreTest Fail | No signture in info block after pretest | V | V
0x34 | Check PreTest Fail | Pretest didn't finished by unknown problem. |  |  |  |  | V
0x35 | Check PreTest Fail | spare block not enough |  | V | V
0x36 | Check PreTest Fail | check disk size fail |  | V | V | V
0x37 | Check PreTest Fail | Read bad info table in flash fail | V
0x38 | Jump Pretest Fail | Jump Pretest fail |  | V
0x3D | TrainADJ Fail | Clock Adjustment |  |  |  | V
0x3E | TrainADJRCmdQHalt Fail | Clock Read Command Halt |  |  |  | V
0x3F | TrainADJWCmdQHalt Fail | Clock Write Command Halt |  |  |  | V
0x3D1 | C_Pret_LowerCapacity Fail | Pretest Lower Capacity |  |  |  | V
0x3D2 | C_Pret_TooMuchBad Fail | Pretest Too Much Bad Block |  |  |  | V
0x3D3 | TestMicronSLCmode_FAIL | TestMicronSLCmode_FAIL |  |  |  | V
0x3D4 | ChkFlashBusBit_FAIL | Check Flash Bus Bit |  |  |  | V
0x3D5 | DataBaseError_FAIL | Data Base Error |  |  |  | V
0x3D6 | CheckRDTInfo_FAIL | RDT EraseBad Over Threshold |  |  |  | V
0x3D7 | RDT_EraseBad_Over_Threshold_FAIL | RDT ProgramBad Over Threshold |  |  |  | V
0x3D8 | RDT_ProgramBad_Over_Threshold_FAIL | RDT ReadBad Over Threshold |  |  |  | V
0x3D9 | RDT_ReadBad_Over_Threshold_FAIL | RDT ReadBad Over Threshold |  |  |  | V
0x3DA | RDT TotalBad_Over_Threshold_FAIL | RDT TotalBad Over Threshold |  |  |  | V
0x3DB | RDT_Temp_Over_Threshold_FAIL | RDT Temp Over Threshold |  |  |  | V
0x3E1 | CompareCapacity_FAIL | Compare Capacity |  |  |  | V
0x40 | Write CID Fail | Command fail when write CID. |  |  |  | V
0x41 | Download ISP Fail | Command fail before download ISP block. | V | V
0x42 | Download ISP Fail | Command fail when download ISP block1. | V | V
0x43 | Download ISP Fail | Command fail when download ISP block2. | V | V
0x44 | Download ISP Fail | Compare ISP1 in flash with ISP file fail | V | V
0x45 | Download ISP Fail | Compare ISP2 in flash with ISP file fail | V | V
0x46 | Download ISP Fail | Read ISP1 in flash fail | V | V
0x47 | Download ISP Fail | Read ISP2 in flash fail | V | V
0x48 | Download BootISP Fail | Command fail when download Boot ISP. | V | V
0x49 | Download BootISP Fail | Compare Boot ISP in flash with Boot ISP file fail | V | V
0x4A | Download ISP Fail | Erase ISP fail in download ISP procedure | V | V
0x401 | Download ISP Fail | Download channel 0 ISP 1 fail | V | V
0x402 | Download ISP Fail | Download channel 0 ISP 2 fail | V | V
0x403 | Download ISP Fail | Download channel 1 ISP 1 fail | V | V
0x404 | Download ISP Fail | Download channel 1 ISP 2 fail | V | V
0x405 | Download ISP Fail | Download channel 2 ISP 1 fail | V | V
0x406 | Download ISP Fail | Download channel 2 ISP 2 fail | V | V
0x407 | Download ISP Fail | Download channel 3 ISP 1 fail | V | V
0x408 | Download ISP Fail | Download channel 3 ISP 2 fail | V | V |  |  |  | You may short the ROM code circuit.
0x50 | Run ISP Fail | Device not running ISP after poweroff/on. (maybe ROM code short circuit) | V | V
0x51 | Reset Fail | Device not response after poweroff/on. | V | V |  |  | V
0x52 | Check ISP Fail | Command fail before check ISP block. |  |  |  |  | V
0x53 | Check ISP Fail | Compare ISP1 in flash with ISP file fail | V | V
0x54 | Check ISP Fail | Compare ISP2 in flash with ISP file fail | V | V
0x55 | Check ISP Fail | Read ISP1 in flash fail | V | V
0x56 | Check ISP Fail | Read ISP2 in flash fail | V | V |  |  |  | Replace better flash or Adjust data block
0x60 | Check Size Fail | Device capacity is different as SMI spec defined |  | V | V | V
0x61 | Check Size Fail | Device capacity is 0 | V | V |  | V
0x63 | Check spare Faild | Spare block less than spare threshold setting |  |  | V
0x70 | Write IDTable Fail | Command fail when write IDTable. |  |  |  | V
0x72 | Write CIS Table Fail | Command fail when write CIS Table. |  |  |  | V
0x80 | CopyCompare Fail | Data misscompare or read/write fail when copycompare | V | V |  |  | V
0x90 | Timeout Fail | Device not respone during initialization | V | V |  |  | V
0xA1 | HPA command Fail | HPA command Fail |  |  |  | V
0xA4 | Format Fail | Format Fail |  |  |  | V
0xD0 | QC Fail | QC Procedure Fail
0xD1 | QC Fail | QC CheckCID read ISP 1 Fail
0xD2 | QC Fail | QC CheckCID read ISP 2 Fail
0xD3 | QC Fail | QC Check CID Fail
0xD4 | QC Fail | QC Check Label Fail
0xD5 | QC Fail | QC Check Capacity Fail
0xD6 | QC Fail | QC Check Used Fail
0xD7 | QC Fail | QC Check FileSystem Fail
0xD8 | QC Fail | QC Copycompare Fail
0xD9 | QC Fail | QC Check New Bad Number Fail
0xDD | QC Fail | QC Check ID table Fail
0xDF | QC Fail | QC Check Initial Bad Number Fail
0xC8 | SCSIWrite Fail | SCSI Write command fail. |  |  |  |  | V
Other | Unknown Fail
Note on J25: will.lai: