## History
Version | Update Description | Date
sm2259X2_gpio_setting_T1209 | Initial version (Base on SM2259AC) | 202012/29
sm2259XT2_gpio_setting_T1223 | VDTF threshold setting by P22 is replaced with efuse in SM2259AC | 2020-12-23
sm2259XT2_gpio_setting_U0118 | Modified definition of P2[2:3]=[1:0] from NVDDR3 to 7ALE | 2021-01-18
sm2259XT2_gpio_setting_U0224 | Add P04/P06 definition (Eli Liu) | 2021-02-24
sm2259XT2_gpio_setting_U0323 | Add NAND support | 2021-03-23

## 2259XT2
Update: 2020.12.23 A
SM2259XT2 | H/W initial |  |  |  | ROM Setting |  |  |  | ISP Setting
GPIO Name | OE | PU | PD | DO | OE | PU | PD | DO | OE | PU | PD | DO | SM2259AB Function Description | O0421A Function Description | O0318A Function Description | SM2259AC Function Description | LS Function Description (O0318A) | SM2259XT2 Function Description | O0421A Function Description | O0318A Function Description | SM2259AC Function Description (Chia-ta)
P00 | 0 | 0 | 1 | x | 0 | 0 | 1 | x | 0 | 0 | 1 | x | SATA RX Polarity reversal (0: Disable (Default),1:Enable) | SATA RX Polarity reversal (0: Disable (Default),1:Enable) | SATA RX Polarity reversal (0: Disable (Default),1:Enable) | SATA RX Polarity reversal (0: Disable (Default),1:Enable) | SATA RX Polarity reversal (0: Disable (Default),1:Enable) | SATA RX Polarity reversal (0: Disable (Default),1:Enable) | SATA RX Polarity reversal (0: Disable (Default),1:Enable) | SATA RX Polarity reversal (0: Disable (Default),1:Enable) | SATA RX Polarity reversal (0: Disable (Default),1:Enable)
P01 | 0 | 0 | 1 | x | 0 | 0 | 1 | x | 0 | 0 | 1 | x | SATA TX Polarity reversal (0: Disable (Default),1:Enable) | SATA TX Polarity reversal (0: Disable (Default),1:Enable) | SATA TX Polarity reversal (0: Disable (Default),1:Enable) | SATA TX Polarity reversal (0: Disable (Default),1:Enable) | SATA TX Polarity reversal (0: Disable (Default),1:Enable) | SATA TX Polarity reversal (0: Disable (Default),1:Enable) | SATA TX Polarity reversal (0: Disable (Default),1:Enable) | SATA TX Polarity reversal (0: Disable (Default),1:Enable) | SATA TX Polarity reversal (0: Disable (Default),1:Enable)
P02 | 0 | 1 | 0 | x | 0 | 1 | 0 | x | 0 | 0 | 1 | x | NC | Host power PG Detect (For NAND WP circuit-2.5inch) (0: FAIL, 1: PASS) | Host power PG Detect (For NAND WP circuit-2.5inch) (0: FAIL, 1: PASS) | NC | Host power PG Detect (For NAND WP circuit-2.5inch) (0: FAIL, 1: PASS) | NC | Host power PG Detect (For NAND WP circuit-2.5inch) (0: FAIL, 1: PASS) | Host power PG Detect (For NAND WP circuit-2.5inch) (0: FAIL, 1: PASS) | NC
P03 | 0 | 1 | 0 | x | 0 | 1 | 0 | x | 0 | 1 | 0 | x | NC | DDR3 core + I/O power PG Detect (1.5V or 1.35V) (0: FAIL, 1: PASS) | DDR3 core + I/O power PG Detect (1.5V or 1.35V) (0: FAIL, 1: PASS) | NC | DDR3 core + I/O power PG Detect (1.5V or 1.35V) (0: FAIL, 1: PASS) | Enable YMTC 1.2V Vccq Power On Flow (0: Enable YMTC Flash Reset Flow, 1: Disable YMTC Flash Reset Flow(Default)) | DDR3 core + I/O power PG Detect (1.5V or 1.35V) (0: FAIL, 1: PASS) | DDR3 core + I/O power PG Detect (1.5V or 1.35V) (0: FAIL, 1: PASS) | NC
P04 | 0 | 1 | 0 | x | 0 | 1 | 0 | x | 0 | 1 | 0 | x | NC | Analog 3V3 Power PG Detect (0: FAIL, 1: PASS) | Analog 3V3 Power PG Detect (0: FAIL, 1: PASS) | NC | Analog 3V3 Power PG Detect (0: FAIL, 1: PASS) | Set VDT27 Detect Voltage (0: Vrr(max.)=2.6V, 1: Vrr(max.)=2.2V (Default)) | Analog 3V3 Power PG Detect (0: FAIL, 1: PASS) | Analog 3V3 Power PG Detect (0: FAIL, 1: PASS) | NC
P05 | 0 | 1 | 0 | x | 0 | 1 | 0 | x | 0 | 1 | 0 | x | NAND Core power PG Detect (3.3V) (0: FAIL, 1: PASS) | NAND Core power PG Detect (3.3V) (0: FAIL, 1: PASS) | NAND Core power PG Detect (3.3V) (0: FAIL, 1: PASS) | NAND Core power PG Detect (3.3V) (0: FAIL, 1: PASS) | NAND Core power PG Detect (3.3V) (0: FAIL, 1: PASS) | NAND Core power PG Detect (3.3V) (0: FAIL, 1: PASS) | NAND Core power PG Detect (3.3V) (0: FAIL, 1: PASS) | NAND Core power PG Detect (3.3V) (0: FAIL, 1: PASS) | NAND Core power PG Detect (3.3V) (0: FAIL, 1: PASS)
P06 | 0 | 1 | 0 | x | 0 | 1 | 0 | x | 0 | 1 | 0 | x | N/C | Efuse power Detect (External VDT apply) - SM2258 only (0: FAIL, 1: PASS) | Efuse power Detect (External VDT apply) - SM2258 only (0: FAIL, 1: PASS) | N/C | Efuse power Detect (External VDT apply) - SM2258 only (0: FAIL, 1: PASS) | Do NAND Flash Power Cycle (0: Do Extra NAND Flash Power Cycle, 1: Normal Flow (Default)) | Efuse power Detect (External VDT apply) - SM2258 only (0: FAIL, 1: PASS) | Efuse power Detect (External VDT apply) - SM2258 only (0: FAIL, 1: PASS) | N/C
P07 | 0 | 1 | 0 | x | 0 | 1 | 0 | x | 0 | 1 | 0 | x | NC (No ball out) | NC (No ball out) | NC (No ball out) | NC (No ball out) | NC (No ball out) | NC (No ball out) | NC (No ball out) | NC (No ball out) | NC (No ball out)
| H/W initial |  |  |  | ROM Setting |  |  |  | ISP Setting
GPIO Name | OE | PU | PD | DO | OE | PU | PD | DO | OE | PU | PD | DO | Function Description | Function Description | Function Description |  |  |  | Function Description | Function Description
P10 | 0 | 1 | 0 | x | 0 | 1 | 0 | x | 0 | 1 | 0 | x | LED1-DASP (0:ON,1:OFF (Default)) | LED1-DASP (0:ON,1:OFF (Default)) | LED1-DASP (0:ON,1:OFF (Default)) | LED1-DASP (0:ON,1:OFF (Default)) | LED1-DASP (0:ON,1:OFF (Default)) | LED1-DASP (0:ON,1:OFF (Default)) | LED1-DASP (0:ON,1:OFF (Default)) | LED1-DASP (0:ON,1:OFF (Default)) | LED1-DASP (0:ON,1:OFF (Default))
P11 | 0 | 1 | 0 | x | 0 | 1 | 0 | x | 0 | 1 | 0 | x | External Thermal Sensor ALERT (input) (0: Enable, 1:Disable(Default)) | 1. HW Write Protect (input) (0: Enable, 1:Disable(Default)) 2. External Thermal Sensor ALERT (input) (0: Enable, 1:Disable(Default)) | 1. HW Write Protect (input) (0: Enable, 1:Disable(Default)) 2. External Thermal Sensor ALERT (input) (0: Enable, 1:Disable(Default)) | External Thermal Sensor ALERT (input) (0: Enable, 1:Disable(Default)) | External Thermal Sensor ALERT (input) (0: Enable, 1:Disable(Default)) | External Thermal Sensor ALERT (input) (0: Enable, 1:Disable(Default)) | 1. HW Write Protect (input) (0: Enable, 1:Disable(Default)) 2. External Thermal Sensor ALERT (input) (0: Enable, 1:Disable(Default)) | 1. HW Write Protect (input) (0: Enable, 1:Disable(Default)) 2. External Thermal Sensor ALERT (input) (0: Enable, 1:Disable(Default)) | External Thermal Sensor ALERT (input) (0: Enable, 1:Disable(Default))
P12 | 0 | 1 | 0 | x | 0 | 1 | 0 | x | 1 | 0 | 0 | 1 | 1.LED2-SATA (FF=CFAST) For Host LED signal (0:ON, 1:OFF(Default)) 2.UART_RX (0,1,0,x) | 1.LED2-SATA (FF=CFAST) For Host LED signal (0:ON, 1:OFF(Default)) 2.UART_RX (0,1,0,x) | 1.LED2-SATA (FF=CFAST) For Host LED signal (0:ON, 1:OFF(Default)) 2.UART_RX (0,1,0,x) | 1.LED2-SATA (FF=CFAST) For Host LED signal (0:ON, 1:OFF(Default)) 2.UART_RX (0,1,0,x) | UART_RX (0,1,0,x) | 1.LED2-SATA (FF=CFAST) For Host LED signal (0:ON, 1:OFF(Default)) 2.UART_RX (0,1,0,x) | 1.LED2-SATA (FF=CFAST) For Host LED signal (0:ON, 1:OFF(Default)) 2.UART_RX (0,1,0,x) | 1.LED2-SATA (FF=CFAST) For Host LED signal (0:ON, 1:OFF(Default)) 2.UART_RX (0,1,0,x) | 1.LED2-SATA (FF=CFAST) For Host LED signal (0:ON, 1:OFF(Default)) 2.UART_RX (0,1,0,x)
P13 | 0 | 1 | 0 | x | 0 | 1 | 0 | x | 0 | 1 | 0 | x | 1.Force ROM code (0:ROM, 1:ISP(Default)) 2. UART_TX | 1.Force ROM code (0:ROM, 1:ISP(Default)) 2. UART_TX | 1.Force ROM code (0:ROM, 1:ISP(Default)) 2. UART_TX | 1.Force ROM code (0:ROM, 1:ISP(Default)) 2. UART_TX | 1.Force ROM code (0:ROM, 1:ISP(Default)) 2. UART_TX | 1.Force ROM code (0:ROM, 1:ISP(Default)) 2. UART_TX | 1.Force ROM code (0:ROM, 1:ISP(Default)) 2. UART_TX | 1.Force ROM code (0:ROM, 1:ISP(Default)) 2. UART_TX | 1.Force ROM code (0:ROM, 1:ISP(Default)) 2. UART_TX
P14 | 0 | 1 | 0 | x | 0 | 1 | 0 | x | 0 | 1 | 0 | x | NAND I/O power PG Detect (1.8V or 1.2V) (0: FAIL, 1: PASS) Rom code detect. | NAND I/O power PG Detect (1.8V or 3.3V) (0: FAIL, 1: PASS) Rom code detect. | NAND I/O power PG Detect (1.8V or 3.3V) (0: FAIL, 1: PASS) | NAND I/O power PG Detect (1.8V or 1.2V) (0: FAIL, 1: PASS) Rom code detect. | NAND I/O power PG Detect (1.8V or 3.3V) (0: FAIL, 1: PASS) | NAND I/O power PG Detect (1.8V or 1.2V) (0: FAIL, 1: PASS) Rom code detect. | NAND I/O power PG Detect (1.8V or 3.3V) (0: FAIL, 1: PASS) Rom code detect. | NAND I/O power PG Detect (1.8V or 3.3V) (0: FAIL, 1: PASS) | NAND I/O power PG Detect (1.8V or 1.2V) (0: FAIL, 1: PASS) Rom code detect.
P15 | 0 | 1 | 0 | x | 0 | 1 | 0 | x | 0 | 1 | 0 | x | 1. LED2-RDT (1,0,0,1) 2. For FW Debug | 1.Quick Erase (0:Enable, 1:Disable(Default)) 2. LED2-RDT (1,0,0,1) 3. For FW Debug | 1.Quick Erase (0:Enable, 1:Disable(Default)) 2. LED2-RDT (1,0,0,1) 3. For FW Debug | 1. LED2-RDT (1,0,0,1) 2. For FW Debug | 1. LED2-RDT (1,0,0,1) 2. For FW Debug | 1. LED2-RDT (1,0,0,1) 2. For FW Debug | 1.Quick Erase (0:Enable, 1:Disable(Default)) 2. LED2-RDT (1,0,0,1) 3. For FW Debug | 1.Quick Erase (0:Enable, 1:Disable(Default)) 2. LED2-RDT (1,0,0,1) 3. For FW Debug | 1. LED2-RDT (1,0,0,1) 2. For FW Debug
P16 | 0 | 0 | 1 | x | 0 | 0 | 1 | x | 0 | 0 | 1 | x | Six ALE Feature (0:Disable (Default),1:Enable) | Six ALE Feature (0:Disable (Default),1:Enable) | Six ALE Feature (0:Disable (Default),1:Enable) | Six ALE Feature (0:Disable (Default),1:Enable) | Six ALE Feature (0:Disable (Default),1:Enable) | Six ALE Feature (0:Disable (Default),1:Enable) | Six ALE Feature (0:Disable (Default),1:Enable) | Six ALE Feature (0:Disable (Default),1:Enable) | Six ALE Feature (0:Disable (Default),1:Enable)
P17 | 0 | 0 | 1 | x | 0 | 0 | 1 | x | 0 | 0 | 1 | x | Disable L85C/L06B/B0KB randomizer (0:None(Default), 1:Disable) | Disable L85C/L06B/B0KB randomizer (0:None(Default), 1:Disable) | Disable L85C/L06B/B0KB randomizer (0:None(Default), 1:Disable) | Use 3B command to switch SLC mode (0:None(Default), 1:Issue 3B) | Disable L85C/L06B/B0KB randomizer (0:None(Default), 1:Disable) | Use 3B command to switch SLC mode (0:None(Default), 1:Issue 3B) | Disable L85C/L06B/B0KB randomizer (0:None(Default), 1:Disable) | Disable L85C/L06B/B0KB randomizer (0:None(Default), 1:Disable) | Use 3B command to switch SLC mode (0:None(Default), 1:Issue 3B)
| H/W initial |  |  |  | ROM Setting |  |  |  | ISP Setting
GPIO Name | OE | PU | PD | DO | OE | PU | PD | DO | OE | PU | PD | DO | Function Description | Function Description | Function Description |  |  |  | Function Description | Function Description
P20 | 0 | 0 | 1 | x | 0 | 0 | 1 | x | 0 | 0 | 1 | x | NAND IO Driving Setting under ROM code mode (0: Less CE(Default), 1: Many CE) | NAND IO Driving Setting under ROM code mode (0: Less CE(Default), 1: Many CE) | NAND IO Driving Setting under ROM code mode (0: Less CE(Default), 1: Many CE) | NAND IO Driving Setting under ROM code mode (0: Less CE(Default), 1: Many CE) | NAND IO Driving Setting under ROM code mode (0: Less CE(Default), 1: Many CE) | NAND IO Driving Setting under ROM code mode (0: Less CE(Default), 1: Many CE) | NAND IO Driving Setting under ROM code mode (0: Less CE(Default), 1: Many CE) | NAND IO Driving Setting under ROM code mode (0: Less CE(Default), 1: Many CE) | NAND IO Driving Setting under ROM code mode (0: Less CE(Default), 1: Many CE)
P21 | 0 | 0 | 1 | x | 0 | 0 | 1 | x | 0 | 0 | 1 | x | AES function (0: Disable(Default), 1: Enable) | NC (No ball out, substrate bonding option) AES function (0: Disable(Default), 1: Enable) | NC (No ball out, substrate bonding option) AES function (0: Disable(Default), 1: Enable) | AES function (0: Disable(Default), 1: Enable) | NC (No ball out, substrate bonding option) AES function (0: Disable(Default), 1: Enable) | AES function (0: Disable(Default), 1: Enable) | NC (No ball out, substrate bonding option) AES function (0: Disable(Default), 1: Enable) | NC (No ball out, substrate bonding option) AES function (0: Disable(Default), 1: Enable) | AES function (0: Disable(Default), 1: Enable)
P22 | 0 | 0 | 1 | x | 0 | 0 | 1 | x | 0 | 0 | 1 | x | Flash Mode Option P2[2:3]=[0:0]: SDR (Default) P2[2:3]=[0:1]: Toggle, P2[2:3]=[1:0]: NVDDR3 | Reserve (TBD) | VDTF 2.7V/2.3V Threshold Setting (0: 3.3V (Default), 1: 1.8V) | VDTF 2.7V/2.3V Threshold Setting (0: 2.3V (Default), 1: 2.7V) Flash Mode Option (0: Legacy (Default), 1: Toggle) Flash Mode Option P2[2:3]=[0:0]: SDR (Default) P2[2:3]=[0:1]: Toggle, P2[2:3]=[1:0]: NVDDR3 P2[2:3]=[1:1]: YMTC gen2/gen3 flash PS : VDTF threshold setting by P22 is replaced with efuse A_a127_q bit6 0 (default): 2.35V, 1: 2.7V | VDTF 2.7V/2.3V Threshold Setting (0: 3.3V (Default), 1: 1.8V) | Flash Interface Toggle Mode with differential enable 0 : Normal (default) 1 : Toggle mode with differential enable | Reserve (TBD) | VDTF 2.7V/2.3V Threshold Setting (0: 3.3V (Default), 1: 1.8V) | Flash Mode Option P2[2:3]=[0:0]: SDR (Default) P2[2:3]=[0:1]: Toggle, P2[2:3]=[1:0]: NVDDR3 P2[2:3]=[1:1]: YMTC gen2/gen3 flash
P23 | 0 | 0 | 1 | x | 0 | 0 | 1 | x | 0 | 0 | 1 | x |  | Flash Mode Option (0: Legacy (Default), 1: Toggle) | Flash Mode Option (0: Legacy (Default), 1: Toggle) |  | Flash Mode Option (0: Legacy (Default), 1: Toggle) | Flash Mode Option (0: SDR Mode(Default), 1: Toggle Mode) address of efuse bit for VDTF threshold : 0x3D bit 9 0 (default) : vdt27_sel = 4'b0111 (VRR=2.2V, VFR=2.1V) 1 : vdt27_sel=4'b1100 (VRR=2.7V, VFR=2.6V | Flash Mode Option (0: Legacy (Default), 1: Toggle) | Flash Mode Option (0: Legacy (Default), 1: Toggle)
P24 | 0 | 0 | 1 | x | 0 | 0 | 1 | x | 0 | 0 | 1 | x | SPI Load (0:Disable(Default), 1:Enable) | SPI Load (0:Disable(Default), 1:Enable) | SPI Load (0:Disable(Default), 1:Enable) | SPI Load (0:Disable(Default), 1:Enable) | SPI Load (0:Disable(Default), 1:Enable) | SPI Load (0:Disable(Default), 1:Enable) | SPI Load (0:Disable(Default), 1:Enable) | SPI Load (0:Disable(Default), 1:Enable) | SPI Load (0:Disable(Default), 1:Enable)
P25 | 0 | 1 | 0 | x | 0 | 1 | 0 | x | 0 | 1 | 0 | x | Reliable Mode (0: Enable, 1: Disable(Default)) | Reliable Mode (0: Enable, 1: Disable(Default)) | Reliable Mode (0: Enable, 1: Disable(Default)) | Reliable Mode (0: Enable, 1: Disable(Default)) | Reliable Mode (0: Enable, 1: Disable(Default)) | Force 7ALE Search Boot Block (0: Send 7 ALE, 1: Use Normal Flow(Default)) | Reliable Mode (0: Enable, 1: Disable(Default)) | Reliable Mode (0: Enable, 1: Disable(Default)) | Reliable Mode (0: Enable, 1: Disable(Default))
P26 | 1 | 0 | 0 | 1 | 1 | 0 | 0 | 1 | 1 | 0 | 0 | 1 | NAND core power control (3.3V) (0: Disable, 1: Enable (Default)) | NAND core power control (3.3V) (0: Disable, 1: Enable (Default)) | NAND core power control (3.3V) (0: Disable, 1: Enable (Default)) | NAND core power control (3.3V) (0: Disable, 1: Enable (Default)) | NAND core power control (3.3V) (0: Disable, 1: Enable (Default)) | NAND core power control (3.3V) (0: Disable, 1: Enable (Default)) | NAND core power control (3.3V) (0: Disable, 1: Enable (Default)) | NAND core power control (3.3V) (0: Disable, 1: Enable (Default)) | NAND core power control (3.3V) (0: Disable, 1: Enable (Default))
P27 | 1 | 0 | 0 | 1 | 1 | 0 | 0 | 1 | 1 | 0 | 0 | 1 | NAND I/O power control (1.8V/1.2V) (0: Disable, 1: Enable (Default)) | NAND I/O power control (1.8V/3.3V) (0: Disable, 1: Enable (Default)) | NAND I/O power control (1.8V/3.3V) (0: Disable, 1: Enable (Default)) | NAND I/O power control (1.8V/1.2V) (0: Disable, 1: Enable (Default)) | NAND I/O power control (1.8V/3.3V) (0: Disable, 1: Enable (Default)) | NAND I/O power control (1.8V/1.2V) (0: Disable, 1: Enable (Default)) | NAND I/O power control (1.8V/3.3V) (0: Disable, 1: Enable (Default)) | NAND I/O power control (1.8V/3.3V) (0: Disable, 1: Enable (Default)) | NAND I/O power control (1.8V/1.2V) (0: Disable, 1: Enable (Default))

## 2259XT2 nand gpio
SM2259XT2 NAND flash GPIO Setting
ASIC Ver. | GPIO | Definition | Setting | Part Reference | NAND type | I/M L06B/B0KB | I/M B16/B17 | I/M B27A/B27B | I/M N18 | I/M N18 | I/M N28 | I/M N38A/B | I/M N4PA | MU B36R/B37R | MU B47R/B58R | MU N48R | Hynix V2/V3/V4/V5 | Hynix V5 QLC/V6/V7/V8 | SS 14nm/V3/V4/V5 | SS V5/V6/V6P | SS V7/V8 TLC &QLC | Intel N38 | YMTC JGS | YMTC TAS | YMTC WYS | YMTC WDS | YMTC HUS | YMTC EM | Kioxia 1Z MLC | WD 1Z MLC | Kioxia BiCS3 | Kioxia BiCS4 | WD BiCS3 | WD BiCS4 | WD BiCS5 | WD/Kioxia BiCS5 | WD/Kioxia BiCS6
[5 empty] | VCCFQ | 1.8V | 1.8V | 1.2V | 1.8V | 1.2V | 1.2V | 1.2V | 1.2V | 1.2V | 1.2V | 1.2V | 1.8v | 1.2V | 1.8V | 1.2V | 1.2V | 1.2V | 1.8V | 1.2V | 1.2V | 1.2V | 1.2V | 1.2V | 1.8V | 1.8V | 1.8V | 1.8V | 1.8V | 1.8V | 1.8V | 1.2V | 1.2V
|  |  |  | 公板 | VCCF | 2.7v~3.6v 3.3V | 2.7v~3.6v 3.3V | 2.7v~3.6v 3.3V | 2.7v~3.6v 3.3V | 2.7v~3.6v 3.3V | 2.35v~3.6v 3.3V | 2.35v~3.6v 3.3V | 2.35v~3.6v 3.3V | 2.35v~3.6v 3.3V | 2.35v~3.6v 3.3V | 2.35v~3.6v 3.3V | 2.7v~3.6v 3.3V | 2.35v~3.6v 3.3V | 2.7v~3.6v 3.3V | 2.35v~3.6v 2.5V | 2.35v~3.6v 2.5V | 2.35v~3.6v 3.3V | 2.35v~3.6v 3.3V | 2.35v~3.6v 3.3V | 2.35v~3.6v 3.3V | 2.35v~3.6v 3.3V | 2.35v~3.6v 3.3V | 2.35v~3.6v 3.3V | 2.7v~3.6v 3.3V | 2.35v~3.6v 3.3V | 2.35v~3.6v 3.3V | 2.35v~3.6v 3.3V | 2.35v~3.6v 3.3V | 2.35v~3.6v 3.3V | 2.35v~3.6v 3.3V | 2.35v~3.6v 3.3V | 2.35v~3.6v 3.3V
AA | P03 | Enable YMTC 1.2V Vccq Power On Flow | PU: Disable (Default) PD: Enable | RG03 |  | Internal PU | Internal PU | Internal PU | Internal PU | Internal PU | Internal PU | Internal PU | Internal PU | Internal PU | Internal PU | Internal PU | Internal PU | Internal PU | Internal PU | Internal PU | Internal PU | Internal PU | Internal PU | Internal PU | Internal PU | Internal PU | Internal PU | Internal PU | Internal PU | Internal PU | Internal PU | Internal PU | Internal PU | Internal PU | Internal PU | Internal PU | Internal PU
AA | P04 | Set VDT27 Detect Voltage | PU: Vrr = 2.2v (Default) PD: Vrr = 2.6v | RG04 |  | Externa PD | Externa PD | Externa PD | Externa PD | Externa PD | Internal PU | Internal PU | Internal PU | Internal PU | Internal PU | Internal PU | Externa PD | Internal PU | Externa PD | Internal PU | Internal PU | Internal PU | Internal PU | Internal PU | Internal PU | Internal PU | Internal PU | Internal PU | Externa PD | Internal PU | Internal PU | Internal PU | Internal PU | Internal PU | Internal PU | Internal PU | Internal PU
AA | P06 | Do Extra NAND Flash Power Cycle | PU: Disable (Default) PD: Enable | RG06 |  | Internal PU | Internal PU | Internal PU | Internal PU | Internal PU | Internal PU | Internal PU | Internal PU | Internal PU | Internal PU | Internal PU | Internal PU | Internal PU | Internal PU | Internal PU | Internal PU | Internal PU | Internal PU | Internal PU | Internal PU | Internal PU | Internal PU | Internal PU | Internal PU | Internal PU | Internal PU | Internal PU | Internal PU | Internal PU | Internal PU | Internal PU | Internal PU
AA | P16 | Six ALE Feature | PU: Enable PD: Disable (Default) | RG16 |  | Internal PD | Internal PD | Internal PD | Internal PD | Internal PD | Internal PD | External PU | External PU | External PU | External PU | External PU | Internal PD | Internal PD | Internal PD | Internal PD | External PU | External PU | External PU | External PU | External PU | External PU | External PU | External PU | Internal PD | Internal PD | Internal PD | Internal PD | Internal PD | Internal PD | Internal PD | Internal PD | Internal PD
AA | P17 | Use 3B command to switch SLC mode | PU: Issue 3B command PD: None (Default) | RG17 |  | Internal PD | Internal PD | Internal PD | Internal PD | Internal PD | Internal PD | External PU | External PU | Internal PD | External PU | External PU | Internal PD | Internal PD | Internal PD | Internal PD | Internal PD | External PU | Internal PD | Internal PD | Internal PD | Internal PD | Internal PD | Internal PD | Internal PD | Internal PD | Internal PD | Internal PD | Internal PD | Internal PD | Internal PD | Internal PD | Internal PD
AA | P20 | NAND IO Driving Setting under ROM code mode | PU: Many CE PD: Less CE (Default) | RG20 |  | Internal PD | Internal PD | External PU | Internal PD | External PU | External PU | External PU | External PU | External PU | External PU | External PU | Internal PD | External PU | Internal PD | External PU | External PU | External PU | Internal PD | External PU | External PU | External PU | External PU | External PU | Internal PD | Internal PD | Internal PD | Internal PD | Internal PD | Internal PD | Internal PD | External PU | External PU
AA | P22 | Flash Interface Toggle Mode with differential enable | PU: Enable PD: Disable (Default) | RG22 |  | Internal PD | Internal PD | Internal PD | Internal PD | Internal PD | Internal PD | Internal PD | Internal PD | Internal PD | Internal PD | Internal PD | Internal PD | Internal PD | Internal PD | Internal PD | Internal PD | Internal PD | Internal PD | Internal PD | Internal PD | Internal PD | Internal PD | Internal PD | Internal PD | Internal PD | Internal PD | Internal PD | Internal PD | Internal PD | Internal PD | External PU | External PU
AA | P23 | Flash Mode Option | PU: Toggle mode PD: SDR (Default) | RG23 |  | Internal PD | Internal PD | External PU | Internal PD | External PU | External PU | External PU | External PU | External PU | External PU | External PU | Internal PD | Internal PD | External PU | External PU | External PU | External PU | Internal PD | External PU | External PU | External PU | External PU | External PU | External PU | Internal PD | External PU | External PU | Internal PD | Internal PD | External PU | External PU | External PU
AA | P25 | Force 7ALE Search Boot Block | PU: Disable (Default) PD: Enable | RG25 |  | Internal PU | Internal PU | Internal PU | Internal PU | Internal PU | Internal PU | Internal PU | Internal PU | Internal PU | Internal PU | Internal PU | Internal PU | Internal PU | Internal PU | Internal PU | Internal PU | Internal PU | Internal PU | Internal PU | Internal PU | Internal PU | Internal PU | Internal PU | Internal PU | Internal PU | Internal PU | Internal PU | Internal PU | Internal PU | Internal PU | Internal PU | Internal PU
Date: 0323y21b
|  |  | PU = 1 (High) | Internal PU/PD = ASIC internal PU/PD
|  |  | PD = 0 (Low) | External PU/PD = Board Level PU/PD